## Single Leg Assembly V2 BOM
Single Leg Assembly V2 BOM |  |  |  |  | Total Screw/Insert/Nut Count
Name of Component | Price | Units Sold | Units Needed | Cost of Needed Units | M3 Screws | Total
[5 empty] | 6mm | 10
ABAD Actuator |  |  |  |  | 10mm | 22
Eaglepower 8308 Brushless Motor 90KV | 61 | 1 | 1 | 61 | 18mm | 12
ODrive S1 (w/Screw Terminals) | 149 | 1 | 1 | 149 | 6mm insert | 28
⌀8 x 2.5mm Encoder Magnet | 1.5 | 1 | 1 | 1.5 | M4 Screws | Total
75x95x10mm Bearing | 16.49 | 1 | 1 | 16.49 | 10mm | 18
12x28x8mm Bearings | 9.99 | 10 | 3 | 2.997 | 40mm | 170
M3 x 6mm Inserts | 9.49 | 50 | 9 | 1.7082 | 50mm | 170
M3 x 5mm Standoffs | 7.99 | 10 | 4 | 3.196 | 70mm | 85
M3 x 6mm Screws | 6.99 | 50 | 3 | 0.4194 | locknut | 37
M3 x 10mm Screws | 7.69 | 100 | 6 | 0.4614
M3 x 18mm Screws | 9.49 | 100 | 4 | 0.3796
M4 Locknuts | 6.59 | 50 | 7 | 0.9226
M4 x 10mm Screws | 8.29 | 100 | 4 | 0.3316
M4 x 40mm Screws | 8.12 | 50 | 7 | 1.1368
|  |  | Subtotal | 239.5426
Hip Actuator
Eaglepower 8308 Brushless Motor 90KV | 61 | 1 | 1 | 61
ODrive S1 (w/Screw Terminals) | 149 | 1 | 1 | 149
⌀8 x 2.5mm Encoder Magnet | 1.5 | 1 | 1 | 1.5
75x95x10mm Bearing | 16.49 | 1 | 1 | 16.49
12x28x8mm Bearings | 9.99 | 10 | 3 | 2.997
M3 x 6mm Inserts | 9.49 | 50 | 9 | 1.7082
M3 x 5mm Standoffs | 7.99 | 10 | 4 | 3.196
M3 x 6mm Screws | 6.99 | 50 | 3 | 0.4194
M3 x 10mm Screws | 7.69 | 100 | 6 | 0.4614
M3 x 18mm Screws | 9.49 | 100 | 4 | 0.3796
M4 Locknuts | 6.59 | 50 | 13 | 1.7134
M4 x 10mm Screws | 8.29 | 100 | 4 | 0.3316
M4 x 40mm Screws | 8.12 | 50 | 9 | 1.4616
PLA Filament | 20 | 1000 | 85 | 1.7
|  |  | Subtotal | 242.3582
Knee Actuator
Eaglepower 8308 Brushless Motor 90KV | 61 | 1 | 1 | 61
ODrive S1 (w/Screw Terminals) | 149 | 1 | 1 | 149
⌀8 x 2.5mm Encoder Magnet | 1.5 | 1 | 1 | 1.5
M3 x 6mm Inserts | 9.49 | 50 | 6 | 1.1388
M3 x 5mm Standoffs | 7.99 | 10 | 4 | 3.196
M3 x 6mm Screws | 6.99 | 50 | 4 | 0.5592
M3 x 10mm Screws | 7.69 | 100 | 6 | 0.4614
M3 x 18mm Screws | 9.49 | 100 | 4 | 0.3796
M4 x 10mm Screws | 8.29 | 100 | 4 | 0.3316
M4 x 40mm Screws | 8.12 | 50 | 2 | 0.3248
PLA Filament | 20 | 1000 | 85 | 1.7
|  |  | Subtotal | 219.5914
General Parts
26mmOD x 24mmID Carbon Fiber Tube | 29.98 | 1000 | 150 | 4.497
300mm HTD Timing Belt | 15.19 | 2 | 1 | 7.595
20x32x7mm Bearings | 8.99 | 5 | 2 | 3.596
12x28x8mm Bearings | 9.99 | 10 | 2 | 1.998
M3 x 10mm Screws | 7.69 | 4 | 4 | 7.69
M3 x 6mm Inserts | 9.49 | 50 | 4 | 0.7592
M4 Locknuts | 6.99 | 50 | 17 | 2.3766
M4 x 50mm Screws | 9.29 | 30 | 4 | 1.2387
M4 x 70mm Screws | 9.99 | 20 | 7 | 3.4965
PLA Filament | 20 | 1000 | 85 | 1.7
|  |  | Subtotal | 34.947
|  |  | Total | 736.4392

## Robot Assembly BOM
Robot Assembly BOM
Name of Component | Price | Units Sold | Units Needed | Cost of Needed Units
Electronics
Leg Assembly | 736.44 | 1 | 4 | 2945.76
Teensy 4.1 Microcontroller | 35.38 | 1 | 1 | 35.38
USB Isolator | 14.99 | 1 | 1 | 14.99
|  |  | Subtotal | 2996.13
General parts
|  |  | Subtotal | 0
|  |  | Total | 2996.13