## Single Leg Assembly BOM
Single Leg Assembly V2 BOM |  |  |  |  | Total Screw/Insert/Nut Count
Name of Component | Price | Units Sold | Units Needed | Cost of Needed Units | M3 | Single Leg Total | Robot Total
[5 empty] | 6mm insert | 28 | 112
ABAD Actuator |  |  |  |  | 6mm screws | 10 | 40
Eaglepower 8308 Brushless Motor 90KV | 61 | 1 | 1 | 61 | 8mm screws | 6 | 24
ODrive S1 (w/Screw Terminals) | 149 | 1 | 1 | 149 | 10mm screws | 16 | 64
⌀8 x 2.5mm Encoder Magnet | 1.5 | 1 | 1 | 1.5 | 22mm screws | 8 | 32
75x95x10mm Bearing | 16.49 | 1 | 1 | 16.49 | M4 Screws | Single Leg Total | Robot Total
12x28x8mm Bearings | 9.99 | 10 | 3 | 2.997 | 12mm screws | 12 | 48
M3 x 6mm Inserts | 9.49 | 50 | 9 | 1.7082 | 25mm screws | 2 | 8
M3 x 5mm Standoffs | 7.99 | 10 | 4 | 3.196 | 40mm screws | 18 | 72
M3 x 6mm Screws | 6.99 | 50 | 3 | 0.4194 | 45mm screws | 4 | 16
M3 x 8mm Screws | 8.99 | 100 | 2 | 0.1798 | 70mm screws | 7 | 28
M3 x 10mm Screws | 7.69 | 100 | 4 | 0.3076 | locknuts | 25 | 100
M3 x 22mm Screws | 9.25 | 100 | 4 | 0.37
M4 Locknuts | 6.59 | 50 | 7 | 0.9226
M4 x 12mm Screws | 8.49 | 100 | 4 | 0.3396
M4 x 25mm Screws | 7.99 | 50 | 2 | 0.3196
M4 x 40mm Screws | 8.12 | 50 | 7 | 1.1368
PLA Filament | 20 | 1000 | 292 | 5.84
|  |  | Subtotal | 245.7266
Hip Actuator
Eaglepower 8308 Brushless Motor 90KV | 61 | 1 | 1 | 61
ODrive S1 (w/Screw Terminals) | 149 | 1 | 1 | 149
⌀8 x 2.5mm Encoder Magnet | 1.5 | 1 | 1 | 1.5
75x95x10mm Bearing | 16.49 | 1 | 1 | 16.49
12x28x8mm Bearings | 9.99 | 10 | 4 | 3.996
M3 x 6mm Inserts | 9.49 | 50 | 9 | 1.7082
M3 x 5mm Standoffs | 7.99 | 10 | 4 | 3.196
M3 x 6mm Screws | 6.99 | 50 | 3 | 0.4194
M3 x 8mm Screws | 8.99 | 100 | 2 | 0.1798
M3 x 10mm Screws | 7.69 | 100 | 4 | 0.3076
M3 x 22mm Screws | 9.25 | 100 | 4 | 0.37
M4 Locknuts | 6.59 | 50 | 13 | 1.7134
M4 x 12mm Screws | 8.49 | 100 | 4 | 0.3396
M4 x 40mm Screws | 8.12 | 50 | 9 | 1.4616
PLA Filament | 20 | 1000 | 281 | 5.62
|  |  | Subtotal | 247.3016
Knee Actuator
Eaglepower 8308 Brushless Motor 90KV | 61 | 1 | 1 | 61
ODrive S1 (w/Screw Terminals) | 149 | 1 | 1 | 149
⌀8 x 2.5mm Encoder Magnet | 1.5 | 1 | 1 | 1.5
M3 x 6mm Inserts | 9.49 | 50 | 6 | 1.1388
M3 x 5mm Standoffs | 7.99 | 10 | 4 | 3.196
M3 x 6mm Screws | 6.99 | 50 | 4 | 0.5592
M3 x 8mm Screws | 8.99 | 100 | 2 | 0.1798
M3 x 10mm Screws | 7.69 | 100 | 4 | 0.3076
M4 x 12mm Screws | 8.49 | 100 | 4 | 0.3396
M4 x 40mm Screws | 8.12 | 50 | 2 | 0.3248
PLA Filament | 20 | 1000 | 171 | 3.42
|  |  | Subtotal | 220.9658
General Parts
26mmOD x 24mmID Carbon Fiber Tube | 29.98 | 1000 | 130 | 3.8974
300mm HTD Timing Belt | 15.19 | 2 | 2 | 15.19
20x32x7mm Bearings | 8.99 | 5 | 2 | 3.596
12x28x8mm Bearings | 9.99 | 10 | 2 | 1.998
M3 x 10mm Screws | 7.69 | 4 | 4 | 7.69
M3 x 6mm Inserts | 9.49 | 50 | 4 | 0.7592
M4 Locknuts | 6.99 | 50 | 5 | 0.699
M4 x 45mm Screws | 9.09 | 30 | 4 | 1.212
M4 x 70mm Screws | 9.99 | 20 | 7 | 3.4965
PLA Filament | 20 | 1000 | 246 | 4.92
|  |  | Subtotal | 43.4581
|  |  | Total | 757.4521

## Robot Assembly BOM
Robot Assembly BOM
Name of Component | Price | Units Sold | Units Needed | Cost of Needed Units
Electronics
Leg Assembly | 757.45 | 1 | 4 | 3029.8
Teensy 4.1 Microcontroller | 35.38 | 1 | 1 | 35.38
6S 5200mAh 60C Lipo Battery | 69.99 | 1 | 1 | 69.99
16x2 LCD Screen | 10.99 | 3 | 1 | 3.6633
SPST Switch | 6.99 | 16 | 1 | 0.43688
5V Regulator | 12.89 | 4 | 1 | 3.2225
Voltage Display | 9.89 | 2 | 1 | 4.945
RC Transmitter and Reciever | 54.99 | 1 | 1 | 54.99
USB Isolator | 14.99 | 1 | 1 | 14.99
XT60H Connectors | 7.99 | 12 | 5 | 3.3292
22 AWG Wire | 16.98 | 1 | 0.25 | 4.245
14 AWG Wire | 20.99 | 1 | 0.25 | 5.2475
|  |  | Subtotal | 3230.2394
General parts
26mmOD x 24mmID x 500mm Carbon Fiber Tube | 29.98 | 1000 | 2000 | 59.96
30A Silicone A-B mix | 27.69 | 1 | 1 | 27.69
PLA Filament | 20 | 1000 | 569 | 11.38
|  |  | Subtotal | 99.03
|  |  | Total | 3329.2694